## Power Budget
Power Budget Example
Team Number: | 209
Project Name: | Auto-Lock Door Sensor
Team Member Names: | Matthew Sanderson, Andrew Imoukhuede, Dylan Vierra-Guillermo, Bryce Weber
Version: | 1
All Major Components | Component Name | Part Number | Supply Voltage Range | # | Absolute Maximum Current (mA) | Total Current (mA) | Unit
| 74HC165 Shift Register | 74HC165 | +2 - 6V | 1 | 60 | 60 | mA
| Curiosity Nano | PIC18F57Q43 | +1.8 - 5.1V | 1 | 500 | 500 | mA
| AOT2618L MOSFET | AOT2618L TO-220 | -20V - +20V | 1 | 1400 | 1400 | mA
+5V Power Rail | Component Name | Part Number | Supply Voltage Range | # | Absolute Maximum Current (mA) | Total Current (mA) | Unit
| 74HC165 Shift Register | 74HC165 | +2 - 6V | 1 | 60 | 60 | mA
| Curiosity Nano | PIC18F57Q43 | +1.8 - 5.1V | 1 | 500 | 500 | mA
| Subtotal |  |  |  |  | 560 | mA
| Safety Margin |  |  |  |  | 25%
| Total Current Required on +5V Rail |  |  |  |  | 700 | mA
Regulator | AOT2618L MOSFET | AOT2618L TO-220 | -20V - +20V | 1 | 1400 | 1400 | mA
| Total Remaining Current Available on +5V Rail |  |  |  |  | 700 | mA
External Power Source 1 | Component Name | Part Number | Supply Voltage Range | Output Voltage | Absolute Maximum Current (mA) | Total Current (mA) | Unit
Power Source 1 Selection | Plug-in Wall Supply | (full part number) | 110VAC | +9V | 3000 | 5000 | mA
Power Rails Connected to External Power Source 1 | AOT2618L MOSFET | AOT2618L TO-220 | -20V - +20V | 1 | 1400 | 1400 | mA
| Total Remaining Current Available on External Power Source 1 |  |  |  |  | 3600 | mA
Note on F6: For inductive loads (e.g., motors, solenoids) this is often called "stall current" on the data sheet